## EKFUKF
Title of the paper | EKF/UKF Maneuvering Target Tracking using Coordinated Turn Models with Polar/Cartesian Velocity
Abbreviations
CARTESIAN OR POLAR | WHICH KALMAN | ADDITIONAL PROPERITES OF THE MODEL | COMMENTS
Not stated | Linear | CV - constant velocity | used as a base comparison model, assuming Cartesian coordinates, longer | CV | constant velocity
|  |  | segments with minor manuvering perform better as they are better suited to | CT | coordinated turn
|  |  | CV assumption | UKF | unscented Kalman filter
|  |  |  | EKF | extended Kalman filter
Cartesian | Both | CT - coordinate turn | requiers two set parameters (sigma a and sigma alpha), | EKF2 | second order Kalman filter
general information about the next compared models |  |  |  | RMSE | root mean square error
|  |  |  | IMM | interacting multiple model
Cartesian | Extended | EKF2, CT with state-dependent input matrix | outperforms Linear KF CV, for optinal paramneter choice look at the paper again
Cartesian | Extended | EKF, CT with state-dependent input matrix | outperforms CV KF, G(c2)(h) performs better than G(c1)(h) and G(c3)(h),
NOTE: both C CT EKF and L CV KF perform equally badly in segments of
of very little manuvering (constant low acceleration) and very heavy manuvering
-> difficult to handle this with single filter
EKF2 and EKF no significant difference in performance but RMSE values become less sensitive to variations in sigma a
EKF2 improves robustness of the Cartesian velocity CT EKF
EKF2 signifacntly increases computational time howerver this can be reduced by utilizing the problem starcture
Cartesian | Unscented | CT | results comareable to the EKF, G(c2)(h) performs better than G(c1)(h) and G(c3)(h),
G(c3)(h) also performs well in this application
UKF less sensitive to changes in sigma a then EKF
Polar | Extended | EKF with CT | G(p1)(h) and G(p2)(h), shows improvement comapred to EKF CT in Cartesian
regions of low RMSE are larger than for all Cartesian CT filters
filter is robust to deviations from the optimal sigma a and alpha
Polar | Extended | EKF2 with CT | does not yield any significant improvement which might be explained by the fact that
lower part of (4) is linear ((4) here refers to the equation given in the paper)
coressponding Hessian matrices are zero
Polar | Unscented | UKF with CT | similar to P CT EKF2
Summary
Non linear KF with coordinated turn models > (improvemnet) compared to linear KF with constant velocity model
Cartesian | - velocity UKF and EKF2 can reduce sensitivity to the process noise parameters
- EKF shows best quantitative performance
- model of state dependent input matrix G(c2)(h) appears best IF velocity representation is used
Polar | - using polar velocity representation yields a further decrease in RMSE
because of this the choice of the input matrix is less significant
- UKF and EKF provide comparable accuracy
General summary | - each individual algoritham can be run with the same parameter settings for all
trajectories without much increase in RMSE
- optimal sigma alpha are close for all trajectories
- the optinal sigma a are close for trajectories 3 to 6
- RMSE is less sensitive to alpha a for trajectories 1 and 2 (ie for less agile targets)
Final conclusion
- study in favor of the polar velocity
- polar CT models of EKF and UKF are comparable for position RMSE
- polar CT model of UKF might be more straightforward to implement
- sensitivity of the RMSE with respect to noise parameters was decreased by usign EKF2 and UKF in Cartesian
- simpler implementation and computational cost of UKF over EKF2 in Cartesian -> UKF recommended model for Cartesian CT models
- for each CT filter there is one set of noise parameters which yields good performance on all investigative trajectories
- maneuver characteristics quite different from trajectory ro trajectory
- use of flexible CT filters yields improved results when compared to well tuned linear KF with constant velocity model
- advocate for use of the investigatived CT filters in IMM tracking algorithms